## BOM单级展开
物料代码 | 物料名称 | 规格型号 | 物料属性 | 单位 | 单位数量 | 成品率(%) | 状态 | 审核 | 版本 | 图号 | 建立人员 | 建立日期 | 最后更新人员 | 最后更新日期 | 备注 | 跳层
400534 | SBC60A5 | SBC60A5 PCBA; 130501 | 自制 | PCS | 1 | 100 | 使用 | 已审核 | V1.0 |  | 张丽远 | 2014/4/30 | 张丽远 | 2014/10/14 |  | 否
顺序号 | 子项物料代码 | 物料名称 | 规格型号 | 单位 | 单位用量 | 用量 | 损耗率(%) | 位置号 | 助记码 | Manufacturer | Description | Package | Marking | Value | Working Voltage
1 | 1003001100002 | Thick film Resistor | RC0402JR-071RL | PCS | 4 | 4 | 3 | R10,R11,R16,R64 | A | YAGEO | RES,1R,+/-5%,1/16W,SMD0402 | 0402 |  | 1R | 50V
2 | 1003001100057 | Thick film Resistor | RC0402JR-074K7L | PCS | 10 | 10 | 3 | R78,R89,R90,R95,R96,R97,R98,R99,R100,R101 | A | YAGEO | RES,4K7,+/-5%,1/16W,SMD0402 | 0402 |  | 4K7 | 50V
3 | 1003001100145 | Thick film Resistor | RC0402JR-07470KL | PCS | 3 | 3 | 3 | R45,R50,R67 | A | YAGEO | RES,470K,+/-5%,1/16W,SMD0402 | 0402 |  | 470K | 50V
4 | 1003001100046 | Thick film Resistor | RC0402JR-072K2L | PCS | 1 | 1 | 3 | R148 | A | YAGEO | RES,2K2,+/-5%,1/16W,SMD0402 | 0402 |  | 2K2 | 50V
5 | 1003001100118 | Thick film Resistor | RC0402FR-0791KL | PCS | 1 | 1 | 3 | R279 | A | YAGEO | RES,91K,+/-1%,1/16W,SMD0402 | 0402 |  | 91K | 50V
6 | 1003001100079 | Thick film Resistor | RC0402FR-0715KL | PCS | 2 | 2 | 3 | R9,R38 | A | YAGEO | RES,15K,+/-1%,1/16W,SMD0402 | 0402 |  | 15K | 50V
7 | 1003001100116 | Thick film Resistor | RC0402FR-0778K7L | PCS | 1 | 1 | 3 | R44 | A | YAGEO | RES,78K7,+/-1%,1/16W,SMD0402 | 0402 |  | 78K7 | 50V
8 | 1003001100039 | Thick film Resistor | RC0402FR-071K5L | PCS | 4 | 4 | 3 | R146,R147,R65,R66 | A | YAGEO | RES,1K5,+/-1%,1/16W,SMD0402 | 0402 |  | 1K5 | 50V
9 | 1003001100068 | Thick film Resistor | RC0402FR-077K5L | PCS | 1 | 1 | 3 | R14 | A | YAGEO | RES,7K5,+/-1%,1/16W,SMD0402 | 0402 |  | 7K5 | 50V
10 | 1003001100001 | Thick film Resistor | RC0402JR-070RL | PCS | 26 | 26 | 3 | R41,R43,R48,R68,R69,R70,R92,R94,R109,R111,R114,R154,R170,R171,R172,R173,R182,R196,R250,R251,R252,R253,R255,R256,R257,R259 | A | YAGEO | RES,0R,+/-5%,1/16W,SMD0402 | 0402 |  | 0R | 50V
11 | 1003001100020 | Thick film Resistor | RC0402JR-07100RL | PCS | 3 | 3 | 3 | R46,R51,R73 | A | YAGEO | RES,100R,+/-5%,1/16W,SMD0402 | 0402 |  | 100R | 50V
12 | 1003001100035 | Thick film Resistor | RC0402JR-071KL | PCS | 11 | 11 | 3 | R71,R72,R74,R75,R76,R79,R106,R141,R142,R153,R169 | A | YAGEO | RES,1K,+/-5%,1/16W,SMD0402 | 0402 |  | 1K | 50V
13 | 1003001100072 | Thick film Resistor | RC0402JR-0710KL | PCS | 29 | 29 | 3 | R8,R52,R54,R103,R104,R113,R119,R120,R121,R122,R123,R124,R125,R129,R155,R166,R175,R176,R177,R184,R185,R186,R187,R188,R207,R246,R248,R249,R282 | A | YAGEO | RES,10K,+/-5%,1/16W,SMD0402 | 0402 |  | 10K | 50V
14 | 1003001100083 | Thick film Resistor | RC0402FR-0720KL | PCS | 2 | 2 | 3 | R39,R280 | A | YAGEO | RES,20K,+/-1%,1/16W,SMD0402 | 0402 |  | 20K | 50V
15 | 1003001100119 | Thick film Resistor | RC0402JR-07100KL | PCS | 9 | 9 | 3 | R1,R6,R7,R12,R40,R53,R135,R136,R281 | A | YAGEO | RES,100K,+/-5%,1/16W,SMD0402 | 0402 |  | 100K | 50V
16 | 1003001100029 | Thick film Resistor | RC0402JR-07470RL | PCS | 3 | 3 | 3 | R15,R17,R18 | A | YAGEO | RES,470R,+/-5%,1/16W,SMD0402 | 0402 |  | 470R | 50V
17 | 1003001100137 | Thick film Resistor | RC0402FR-07249KL | PCS | 5 | 5 | 3 | R161,R162,R163,R164,R165 | A | YAGEO | RES,249K,+/-1%,1/16W,SMD0402 | 0402 |  | 249K | 50V
18 | 1003001100147 | Thick film Resistor | RC0402FR-07499KL | PCS | 1 | 1 | 3 | R160 | A | YAGEO | RES,499K,+/-1%,1/16W,SMD0402 | 0402 |  | 499K | 50V
19 | 1003001100009 | Thick film Resistor | RC0402JR-0727RL | PCS | 41 | 41 | 3 | R77,R80,R81,R82,R84,R85,R87,R88,R102,R105,R137,R138,R139,R144,R145,R151,R152,R156,R157,R158,R159,R167,R174,R178,R179,R181,R183,R189,R190,R191,R192,R193,R194,R226,R228,R229,R230,R235,R236,R239,R247 | A | YAGEO | RES,27R,+/-5%,1/16W,SMD0402 | 0402 |  | 27R | 50V
20 | 1003001100515 | Thick film Resistor | RC0402FR-0720RL | PCS | 2 | 2 | 3 | R140,R143, | A | YAGEO | RES,20R,+/-1%,1/16W,SMD0402 | 0402 |  | 20R | 50V
21 | 1003001100099 | Thick film Resistor | RC0402FR-0740K2L | PCS | 2 | 2 | 3 | R131,R133 | A | YAGEO | RES,40K2,+/-1%,1/16W,SMD0402 | 0402 |  | 40K2 | 50V
22 | 1003001100063 | Thick film Resistor | RC0402FR-075K62L | PCS | 1 | 1 | 3 | R19 | A | YAGEO | RES,5K62,+/-1%,1/16W,SMD0402 | 0402 |  | 5K62 | 50V
23 | 1003001100058 | Thick film Resistor | RC0402FR-074K99L | PCS | 1 | 1 | 3 | R83 | A | YAGEO | RES,4K99,+/-1%,1/16W,SMD0402 | 0402 |  | 4K99 | 50V
24 | 1003001100023 | Thick film Resistor | RC0402FR-07200RL | PCS | 2 | 2 | 3 | R62,R63 | A | YAGEO | RES,200R,+/-1%,1/16W,SMD0402 | 0402 |  | 200R | 50V
25 | 1003001100268 | Thick film Resistor | RC0603FR-0786K6L | PCS | 1 | 1 | 3 | R134 | A | YAGEO | RES,86K6,+/-1%,1/10W,SMD0603 | 0603 |  | 86K6 | 50V
26 | 1003001100332 | Thick film Resistor | RC1206JR-07120RL | PCS | 2 | 2 | 3 | R86,R130 | A | YAGEO | RES,120R,+/-5%,1/4W,SMD1206 | 1206 |  | 120R | 200V
27 | 1004001100035 | Ceramic Capacitor | GRM155R71H332KA01D | PCS | 1 | 1 | 3 | C209 | A | Murata | CAP,3.3NF,+/-10%,X7R,50V,SMD0402 | 0402 |  | 3.3NF | 50V
28 | 1004001100017 | Ceramic Capacitor | GRM1555C1H101JA01D | PCS | 4 | 4 | 3 | C183,C199,C212,C217 | A | Murata | CAP,100PF,+/-5%,C0G,50V,SMD0402 | 0402 |  | 100PF | 50V
29 | 1004001100005 | Ceramic Capacitor | GRM1555C1H100JA01D | PCS | 1 | 1 | 3 | C44 | A | Murata | CAP,10PF,+/-5%,C0G,50V,SMD0402 | 0402 |  | 10PF | 50V
30 | 1004001100010 | Ceramic Capacitor | GRM1555C1H200JA01D | PCS | 6 | 6 | 3 | C25,C27,C30,C114,C119,C123 | A | Murata | CAP,20PF,+/-5%,C0G,50V,SMD0402 | 0402 |  | 20PF | 50V
31 | 1004001100038 | Ceramic Capacitor | GRM155R71E103KA01D | PCS | 17 | 17 | 3 | C94,C95,C97,C98,C99,C100,C101,C102,C105,C106,C108,C109,C110,C111,C112,C113,C203 | A | Murata | CAP,10NF,+/-10%,X7R,25V,SMD0402 | 0402 |  | 10NF | 25V
32 | 1004001100048 | Ceramic Capacitor | GRM155R61E104KA87D | PCS | 114 | 114 | 3 | C1,C2,C3,C4,C5,C6,C7,C8,C9,C10,C11,C12,C17,C18,C19,C20,C21,C23,C24,C26,C28,C29,C31,C32,C33,C34,C35,C36,C39,C40,C41,C43,C46,C47,C48,C49,C50,C51,C52,C53,C54,C55,C56,C57,C58,C59,C60,C61,C62,C63,C64,C65,C66,C67,C68,C69,C70,C71,C72,C73,C74,C75,C76,C77,C78,C79,C80,C81,C82,C83,C84,C85,C86,C88,C90,C91,C125,C128,C129,C130,C131,C133,C135,C137,C138,C139,C140,C141,C147,C160,C161,C168,C170,C172,C174,C180,C191,C192,C193,C194,C213,C215,C227,C231,C235,C240,C241,C242,C243,C249,C272,C273,C274,C275 | B | Murata | CAP,100NF,+/-10%,X5R,25V,SMD0402 | 0402 |  | 100NF | 25V
33 | 1004001100058 | Ceramic Capacitor | GRM155R61C105KA12D | PCS | 1 | 1 | 3 | C184 | B | Murata | CAP,1UF,+/-10%,X5R,16V,SMD0402 | 0402 |  | 1UF | 16V
34 | 1004001100025 | Ceramic Capacitor | GRM1555C1H471JA01D | PCS | 2 | 2 | 3 | C233,C234 | A | Murata | CAP,470PF,+/-5%,C0G,50V,SMD0402 | 0402 |  | 470PF | 50V
35 | 1004001100021 | Ceramic Capacitor | GRM1555C1H221JA01D | PCS | 1 | 1 | 3 | C236 | A | Murata | CAP,220PF,+/-5%,C0G,50V,SMD0402 | 0402 |  | 220PF | 50V
36 | 1004001100124 | Ceramic Capacitor | GRM188R61C225KE15D | PCS | 5 | 5 | 3 | C142,C224,C225,C226,C228 | A | Murata | CAP,2.2UF,+/-10%,X5R,16V,SMD0603 | 0603 |  | 2.2UF | 16V
37 | 1004001100121 | Ceramic Capacitor | GRM188R61E105KA12D | PCS | 6 | 6 | 3 | C186,C219,C220,C221,C232,C250 | A | Murata | CAP,1UF,+/-10%,X5R,25V,SMD0603 | 0603 |  | 1UF | 25V
38 | 1004001100155 | Ceramic Capacitor | GRM21BR61E475KA12L | PCS | 10.00 | 10.00 | 3 | C15,C37,C38,C42,C87,C89,C182,C222,C223,C230 | A | Murata | CAP,4.7UF,+/-10%,X5R,25V,SMD0805 | 0805 |  | 4.7UF | 25V
39 | 1004001100158 | Ceramic Capacitor | GRM21BR61A106KE19L | PCS | 21 | 21 | 3 | C93,C96,C103,C104,C107,C134,C146,C152,C153,C167,C169,C171,C173,C189,C190,C196,C197,C207,C229,C239,C289, | A | Murata | CAP,10UF,+/-10%,X5R,10V,SMD0805 | 0805 |  | 10UF | 10V
40 | 1004001100162 | Ceramic Capacitor | GRM21BR60J226ME39L | PCS | 6 | 6 | 3 | C118,C122,C205,C206,C208,C237 | A | Murata | CAP,22UF,+/-20%,X5R,6.3V,SMD0805 | 0805 |  | 22UF | 6.3V
41 | 1004001100168 | Ceramic Capacitor | C1206X103K102T | PCS | 2 | 2 | 3 | C45,C136 | A | HEC | CAP,10NF,+/-10%,X7R,1KV,SMD1206 | 1206 |  | 10NF | 1000V
42 | 1004001100184 | Ceramic Capacitor | GRM32ER71C226KE18L | PCS | 5 | 5 | 3 | C187,C188,C214,C216,C218 | C | Murata | CAP,22UF,+/-10%,X7R,16V,SMD1210 | 1210 |  | 22UF | 16V
43 | 1004003100008 | Tantalum Capacitor | TAJB336K016RNJ | PCS | 2 | 2 | 3 | C13,C115 | A | AVX | TCAP,33UF,+/-10%,16V,SMD1210(B) | 3528 | 336 C | 33UF | 16V
44 | 1004004100013 | Aluminum Electrolytic Capacitor | VES221M1CTR-0607 | PCS | 1 | 1 | 3 | C185 | A | Lelon | ECAP,220UF, +/-20%,16V,6.3*7.7MM,SMD | SMD |  | 220UF | 16V
45 | 1105001200002 | DC/DC Converters | B0505S-1WR2 | PCS | 1 | 1 | 0 | U46 | A | Mornsun | DC/DC Converters,1W Single out DC-DC Converter for power isolation,5V,200mA,SIP4,DIP | SIP4 |  |  | 4.5~5.5V
46 | 1005001100005 | Inductor | MLZ2012M100W | PCS | 5 | 5 | 1 | L5,L6,L7,L8,L25 | B | TDK | Inductor,10uH,+/-20%,Ir=350mA,0.47ohm,SMD0805 | 0805 |  | 10uH
47 | 1005004100035 | Inductor | GCNR5020-3R3 | PCS | 1 | 1 | 1 | L38 | B | GLE | Power Inductor,Magnetic shielded,3.3uH,4.0A,0.074ohm,5.0x5.0x2.0mm,SMD | 5.0x5.0mm |  | 3.3uH
48 | 1005004100063 | Inductor | PB07X041M15UX | PCS | 1 | 1 | 1 | L21 | B | gausstek | Power Inductor,Magnetic shielded,15uH,1.1A,0.22ohm,7.3x7.3x4.5mm,SMD | 7.3x7.3mm |  | 15uH
49 | 1005005100014 | Ferrite Bead | BLM18EG601SN1D | PCS | 4 | 4 | 1 | L16,L17,L22,L23, | A | Murata | Ferrite Bead,600ohm@100MHz,+/-25%,500mA,0.35ohm,SMD0603 | 0603 |  | 600ohm
50 | 1005005100012 | Ferrite Bead | BLM18PG181SN1D | PCS | 16 | 16 | 1 | L1,L2,L3,L4,L9,L10,L11,L12,L13,L14,L15,L18,L19,L28,L30,L31 | B | Murata | Ferrite Bead,180ohm@100MHz,+/-25%,1500mA,0.09ohm,SMD0603 | 0603 |  | 180ohm
51 | 1005003100003 | Inductor | WCM-3216-222T | PCS | 2 | 2 | 1 | U71,U72 | B | King Core | Common Choke,2200ohm@100MHz/20°C,±25%,200mA,1.2ohm,SMD1206 | 1206 |  | 2200ohm
52 | 1002008100032 | Logic | 74ALVC164245DGG:11 | PCS | 2 | 2 | .3 | U28,U30 | A | NXP | IC, 16-bit dual supply translating transceiver, 74ALVC164245DGG:11, TSSOP-48, SMD | TSSOP-48 |  |  | 1.5~5.5V
53 | 1002006100080 | LDO | SGM2032-ADJYN5G/TR | PCS | 2 | 2 | .3 | U50,U51 | A | SG Micro | IC,300mA Low Power Low Dropout RF Linear Regulators,SGM2032-ADJYN5G/TR,SOT23-5,SMD | SOT23-5 | S5EXX |  | 2.5~5.5V
54 | 1002005100039 | DC-DC | UP1713PSU8 | PCS | 1 | 1 | .3 | U29 | A | uPI | IC,1MHz, 2.0A, High-Efficiency Synchronous-Rectified Buck Converter,UP1713PSU8,PSOP-8L,SMD | PSOP-8L | uP1713P |  | 2.6V to 5.5V
55 | 1002005100026 | DC-DC | MP2105DJ | PCS | 3 | 3 | .3 | U48,U49,U62 | A | MPS | IC,1MHz, 800mA Synchronous Step-Down Converter,MP2105DJ,SOT23-5,SMD | SOT23-5 | C5 |  | 2.5V to 6V
56 | 1002005100044 | DC-DC | MP2403DN-LF-Z | PCS | 1 | 1 | .3 | U2 | A | MPS | IC,3A, 32V, 250kHz Integrated Synchronous Step-Down Converter,MP2403DN,SOIC8N(Exposed Pad),SMD | SOIC8N | MP2403DN |  | 4.6~32V
57 | 1002003100039 | Memory | AT25DF321A-SH-T | PCS | 1 | 1 | 0 | MN10 | A | Atmel | IC,Flash Mem Serial-SPI 32M-Bit 4M x 8 5ns,AT25DF321A-SH-T,SOIC-8(5.3mm width),SMD | SOIC-8(5.3mm width) |  | 32Mb | 2.7~3.6V
58 | 1006015100009 | MOSFET | BSS138LT1G | PCS | 2 | 2 | 1 | Q6,Q8 | A | ON | Mosfet,N-Channel,BSS138LT1G,50V,0.2A,SOT-23,SMD | SOT-23 | J1
59 | 1006014100006 | MOSFET | IRF7726TRPBF | PCS | 1 | 1 | 1 | U4 | A | IR | Mosfet,P-Channel,IRF7726TRPBF,30V,7A,Micro-8,SMD | Micro-8 | 7726
60 | 1006014100011 | MOSFET | BSS84LT1G | PCS | 2 | 2 | 1 | Q5,Q7 | A | ON | Mosfet,P-Channel,BSS84LT1G,-50V,-130mA,SOT-23,SMD | SOT-23 | PD
61 | 1006001100001 | LED | 17-215SURC/S530-A2/TR8 | PCS | 1 | 1 | 1 | D11 | A | Everlight | LED,Brilliant Red,Water Clear,20mA,SMD0805 | 0805 |  |  | 1.7~2.4V
62 | 1006001100018 | LED | 17-215SYGC/S530-E2/TR8 | PCS | 2 | 2 | 1 | D12,D13 | A | Everlight | LED,Super Yellow Green,Water Clear,20mA,SMD0805 | 0805 |  |  | 1.75~2.35V
63 | 1006006100005 | Diode | LL4148-GS08 | PCS | 2 | 2 | 1 | D6,D7 | A | Vishay | Diode,Small Signal Diode,LL4148,100V,150mA,MiniMELF,SMD | MiniMELF |  |  | 100V
64 | 1006002100016 | Diode | MBRS360BT3G | PCS | 2 | 2 | 1 | D4,D5 | B | ON | Diode,Schottky Diode,MBRS360BT3G,60V,3A,SMB,SMD | SMB | B36· |  | 60V
65 | 1006003100004 | Diode | BAT54C,215 | PCS | 1 | 1 | 1 | D49 | A | NXP | Diode,Schottky Barrier(Double) Diodes,BAT54C,215,30V,200mA,SOT-23,SMD | SOT-23 | *W1 |  | 30V
66 | 1006005100002 | Diode | SMBJ12CA-13-F | PCS | 4 | 4 | 1 | D26,RD33,RD34,D43 | A | Diodes | Diode,TVS,SMBJ12CA-13-F,12V,600W,SMB,SMD | SMB | BE |  | 12V
67 | 1006005100003 | Diode | SMBJ14CA-13-F | PCS | 1 | 1 | 1 | D3 | C | Diodes | Diode,TVS,SMBJ14CA-13-F,14V,600W,SMB,SMD | SMB | BK |  | 14V
68 | 1011002200004 | Buzzer | TMB12A05 | PCS | 1 | 1 | 1 | PZ1 | B | Hualian | Buzzer,Magnetic,TMB12A05,5.0V,2.4 KHz,30 mA,85dB,7.60MM PITCH,12*9.5mm,DIP | DIP |  |  | 4~7V
69 | 1008002100058 | Crystal | DMX-26S | PCS | 1 | 1 | 1 | Y2 | B | KDS | Crystal,DMX-26S,32.768KHz,+/-20PPM,12.5PF,8 x3.8MM,SMD | SMT8*3.8 |  | 32.768KHz
70 | 1008002100052 | Crystal | 5YAA25000202TF60Q5 | PCS | 1 | 1 | 1 | Y3 | A | Interquip | Crystal,5YAA25000202TF60Q5,25MHz,+/-25PPM,20PF,3225-4 pads,SMD | 3225 |  | 25MHz
71 | 1007001100010 | Polyswitch | SMD1812P110TF | PCS | 1 | 1 | 1 | F1 | A | PTTC | Polyswitch,SMD1812P110TF,8V,Ihold=1.1A,Itrip=2.2A,0.1ohm,SMD1812 | 1812 | P110 |  | 8V
72 | 1009020200001 | DC Jack | DC630-20D01 | PCS | 1 | 1 | 1 | J2 | A | JXT | Connector,DC Jack,Right Angle,3Pin,2.0MM Center Pin,Tin Plated,Black,DIP | DIP
73 | 1009016000001 | Shunt | J5S02-A5-35 | PCS | 6 | 6 | 1 | JP1,JP2,JP3,JP4,JP6,JP7, | A | CHI-BAN | Connector,Shunt,2Pin,2.0MM Pitch,3.5MM Height, Gold Flash 1u,black
74 | 1009003200001 | Wafer | B2B-PH-K-S(LF)(SN) | PCS | 1 | 1 | 1 | U66 | A | JST | Connector,PH Series PCB Header,Straight,Male,1x2Pin,2.0MM pitch,Tin Plated, white,DIP | DIP
75 | 1009017100002 | Card Connector | MCSD-0202 | PCS | 1 | 1 | 1 | U10 | B | JXT | Connector,SD Card CONN with detect switch, Gold Flash 3u,black,SMD | SMD
76 | 1009014200013 | Terminal Block | TP381H-20V-8P | PCS | 1 | 1 | 1 | CON4, | B | SCED | Connector,Terminal Block Header,Right Angle,8Pin,3.5MM Pitch,Green,DIP | DIP
77 | 1009023200009 | Modular Jack | 48F-01GY2DPL2NL | PCS | 1 | 1 | 1 | J1 | A | YDS | Connector,RJ45 Jack with integrated magnetics and G/Y leds,Right Angle,1000M,Top contact,Gold Flash 6u,Black,21.59x16.26x13.84MM,DIP | DIP
78 | 1009024200003 | Battery Holder | AAA-BAT-029-K01 | PCS | 1 | 1 | 1 | BAT2 | A | Lotes | Connector,Battery Holder for CR2032,black,DIP | DIP
79 | 1010001100011 | Tacticle Switch | B3S-1000 | PCS | 3 | 3 | 1 | BP4,BP5,BP6 | A | OMRON | Switch,Tacticle,160gf,Metal housing,white plunger, 6*6*4.3MM,SMD | SMD-4
80 | 1009026200007 | D-sub Connector | DSR1-09PNBHF-1S | PCS | 1 | 1 | 1 | D8 | A | Townes | Connector,D-SUB with screwlock,Male,9 Position,Right Angle,Gold Flash,black,DIP | DIP
81 | 1009001200046 | Pin Header | TSW-110-07-F-D | PCS | 4 | 4 | 1 | U56,U58,U59,U60 | C | Samtec | Connector,Pin Header,Straight,Male,2x10Pin,2.54MM pitch,5.84,2.54,Gold Flash 1u, black,DIP | DIP
82 | 1009001200066 | Pin Header | TSW-120-07-F-D | PCS | 1 | 1 | 1 | U25 | C | Samtec | Connector,Pin Header,Straight,Male,2x20Pin,2.54MM pitch,5.84,2.54,Gold Flash 1u, black,DIP | DIP
83 | 1009001200006 | Pin Header | TMM-102-03-F-S | PCS | 6 | 6 | 1 | JP1,JP2,JP3,JP4,JP6,JP7 | C | SAMTEC | Connector,Pin Header,Straight,Male,1x2Pin,2.00MM pitch,4.00,2.70,Gold Flash 1u, black,DIP | DIP
84 | 1009021200003 | Audio Connector | JHP-325-G | PCS | 1 | 1 | 1 | U55 | A | JXT | Connector,Audio Jack,Right Angle,3.5MM Plug Diameter,Gold Flash 1u,Green,DIP | DIP
85 | 1009007200018 | USB Connector | UBF-2301 | PCS | 1 | 1 | 1 | U53 | A | JXT | Connector,USB A port x2,4 Position,Right Angle,Gold Flash 1u,white,DIP | DIP
86 | 1002002100070 | MCU | ATSAMA5D34A-CU | PCS | 1 | 1 | 0 | MN2 | C | Atmel | ARM? Cortex?-A5 processor-based embedded microprocessor unit (eMPU) operating at 536MHz,BGA-324,SMD | BGA-324 | SAMA5D34
87 | 1006005100032 | Diode | USBLC6-2SC6Y | PCS | 2 | 2 | 1 | U9,U12 | A | ST | Diode,TVS,USBLC6-2SC6Y,5.25V,SOT23-6L,SMD | SOT23-6L | UL26 |  | 5.25V
88 | 1002017100001 | Isolator | ADUM1201ARZ-RL7 | PCS | 1 | 1 | .3 | U47 | A | ADI | IC,Dual-Channel Digital Isolators,ADUM1201ARZ-RL7,SOIC-8,SMD | SOIC-8 | 1201ARZ |  | 2.7~5.5V
89 | 1002010100020 | Interface | MAX3232EUE+ | PCS | 1 | 1 | .3 | U16 | B | Maxim | IC, 3.0V to 5.5V, Low-Power, up to 1Mbps, True RS-232 Transceivers Using Four 0.1μF External Capacitors,MAX3232EUE+,TSSOP-16,SMD | TSSOP-16 |  |  | 3.0V to 5.5V
90 | 1002010100001 | Interface | ADM2483BRWZ | PCS | 1 | 1 | .3 | U45 | A | ADI | IC,Half-Duplex, iCoupler?Isolated RS-485 Transceiver,ADM2483BRWZ,SOIC-16(7.50mm Width),SMD | SOIC-16(7.50mm Width) |  |  | 2.7V to 5.5V
91 | 1002004100007 | Power Management | SP2526A-2EN-L | PCS | 1 | 1 | 0 | U54 | A | Exar | IC,Power Switch ICs - USB 2-CH Active Low,SP2526A-2EN-L,NSOIC-8,SMD | NSOIC-8 | 2526A-2E |  | 3V to 5.5V
92 | 1002010100034 | Interface | TJA1050T/CM | PCS | 1 | 1 | .3 | U39 | A | NXP | IC,High-speed CAN transceiver,TJA1050T,SO-8,SMD | SO-8 | TJA1050 |  | 4.75V to 5.25V
93 | 1002016100009 | Ethernet | KSZ9021RNI | PCS | 1 | 1 | .3 | MN17 | C | Micrel | IC,Gigabit Ethernet Transceiver with RGMII Support,KSZ9021RNI,QFN-48,SMD | QFN-48 |  |  | 3.135~3.465V
94 | 1002014100012 | Encoder/Decoder | WM8904GEFL | PCS | 1 | 1 | .3 | MN13 | C | WOLFSON | IC,Ultra Low Power CODEC for Portable Audio Applications,WM8904GEFL,QFN-32,SMD | QFN-32 | WM8904E |  | 1.71~2V
95 | 1006005100011 | Diode | PGB1010603NR | PCS | 2 | 2 | 1 | R107,R110 | A | Littelfuse | Diode,TVS,PGB1010603NR, 24V,0603,SMD | 0603 |  |  | 24V
96 | 1001001000273 | PCB | SBC60A5 PCB 130501 | PCS | 1 | 1 | .3 |  |  |  | 8 layers PCB,blue Soldermask,white Silkscreen,Immersion gold,106.5*98mm,SBC60A5 PCB 130501
97 | 1002003100150 | Memory | KE4CN2H5A/MTFC4GLDEA-0M WT | PCS | 1 | 1 | 0 | U13 | A | Kingston/MICRON | IC,4GB eMMC,KE4CN2H5A(EOL)/MTFC4GLDEA-0M WT,WFBGA153,SMD | WFBGA-153 | KE4CN2H5A/JWA06 | 4GB | 3.3V
98 | 1002003100141 | Memory | MT47H128M16RT-25E IT:C | PCS | 2 | 2 | 0 | MN8,MN9 | A | Micron | IC, 2Gb(128Mx16) DDR2 SDRAM, MT47H128M16RT-25E IT:C, FBGA-84, SMD | FBGA-84 | D9MTJ | 2Gb | 1.7~1.9V
99 | 1003001100524 | Thick film Resistor | RC0402FR-0751K1L | PCS | 1 | 1 | 3 | R132 | A | YAGEO | RES,51K1,+/-1%,1/16W,SMD0402 | 0402 |  | 51K1 | 50V
100 | 1004001100206 | Ceramic Capacitor | GRM32ER71H475KA88L | PCS | 3 | 3 | 3 | C126,C132,C204 | C | Murata | CAP,4.7UF,+/-10%,X7R,50V,SMD1210 | 1210 |  | 4.7UF | 50V
101 | 1005001100035 | Inductor | LQM2HPN4R7MG0 | PCS | 3 | 3 | 1 | L20,L24,L26 | C | Murata | Inductor,4.7UH,Ir=1.1A,Rdc=110m ohm,SMD1008 | 1008 |  | 4.7UH
102 | 1008002100095 | Crystal | 5YAA12000152TFA0Q3 | PCS | 1 | 1 | 1 | Y4 | A | Interquip | Crystal,5YAA12000152TFA0Q3,12MHz,+/-20PPM,15PF,3225-4 pads,SMD | 3225 |  | 12MHz
103 | 1009014000037 | Terminal Block | TP381P-20-8P | PCS | 1 | 1 | 1 | CON4 | B | SCED | Connector,Terminal Block Plug,Mates with TP381H Series,Right Angle,8Pin,3.5MM Pitch,Green
104 | 1004001100251 | Ceramic Capacitor | GRM1555C1H390JA01D | PCS | 1 | 1 | 3 | C16 | C | Murata | CAP,39pF,+/-5%,C0G,50V,SMD0402 | 0402 |  | 39pF | 50V
105 | 1004001100015 | Ceramic Capacitor | GRM1555C1H470JA01D | PCS | 3 | 3 | 3 | C14,C121,C276 | A | Murata | CAP,47PF,+/-5%,C0G,50V,SMD0402 | 0402 |  | 47PF | 50V
106 | 1106003000081 | 标签 | 700/SCH标签,11*7mm | PCS | 2 | 2 | 3 |  | A |  | 700/SCH标签,11*7mm
107 | 1106003000234 | 标贴 | 12 V 电源标贴 | PCS | 1 | 1 | 0 |  | C |  | 12 V 电源标贴
108 | 1106002000069 | 干燥剂 | 干燥剂 | PCS | 1 | 1 | 3 |  | C |  | 公司使用,常规干燥剂
109 | 1106002000009 | 静电袋 | 防静电袋 180*130mm , | PCS | 1 | 1 | 3 |  | A |  | 防静电袋 180*130mm ,